## Printer
| HCMaker7 | TEVO BW | Tronxy X5S
Controller identification | HJC2560-C | MKS Gen 1.4
Configuration.h board | BOARD_ULTIMAKER | BOARD_RAMPS_14_EFB | BOARD_MELZI
Arduino Board | Arduino Mega 2560 | Arduino Mega 2560 | Sanguino
Processor | ATMega 2560 | ATMega 2560 | ATMega 1284 16Mhz
Program Using | USB Boot Loader | ISP Pololu PGM03A | ISP Pololu PGM03A
Bits | 8 | 8 | 8
Speed Mhz | 16 | 16 | 16
Flash KB | 256 | 256 | 128
Connectivity | USB | USB | USB
Stepper Driver (Default) | A4988 | DRV8825 | A4988
Stepper uSteps | 16 | 32 | 16
Motor steps/Rev | 200 | 200 | 200
Driver Steps/Rev | 3200 | 6400 | 3200
Belt pitch mm | 2 | 2 | 2
XY Gear Teeth | 20 | 20 | 20
Z Rod mm/rev | 8 | 2 | 8
E Gear Ratio | 1 | 5 | 1
E HOB Diameter mm ? | 10.95 | 11.32 | 11.32
E HOB Circumference mm | 34.4004 | 35.5628 | 35.5628
Calculated values
X steps/mm | 80 | 160 | 80
Y steps/mm | 80 | 160 | 80
Z Steps/mm | 400 | 3200 | 400
E Steps/mm | 93.0221 | 899.8159 | 89.9816
Adjusted E Steps/mm | 93 | 900 | 90

## Config Tronxy X5S
| Configuration.h parameters | MARLIN 1.1.8 DEFAULT | Tronxy X5S (1.1.6 dev) | Tronxy X5S (1.1.8) | TEVO BW (1.1.0-RC6) | TEVO BW (1.1.8) | HCMaker7 (1.0.3 dev) | HCMaker7 (1.1.8) | Generic | Generic
Info Settings | blue = MUST check/set
| STRING_CONFIG_H_AUTHOR | "(none, default config)" | (none, default config) | (theBreadboardca, default X5S) | "(none, default config)" | (theBreadboardca, default BlackWidow) | (hehe, HCmaker 7) | (theBreadboardca, default HCmaker7)
| SHOW_BOOTSCREEN | ENABLED |  | ENABLED | ENABLED | ENABLED |  | ENABLED
| STRING_SPLASH_LINE1 | SHORT_BUILD_VERSION | "TRONXY X5S v" | SHORT_BUILD_VERSION | SHORT_BUILD_VERSION | SHORT_BUILD_VERSION | "v" STRING_VERSION | SHORT_BUILD_VERSION
| STRING_SPLASH_LINE2 | WEBSITE_URL | DISABLED | WEBSITE_URL | DISABLED | WEBSITE_URL |  | WEBSITE_URL
| SHOW_CUSTOM_BOOTSCREEN | DISABLED | DISABLED | ENABLED | DISABLED | ENABLED | DISABLED | DISABLED
Machine Settings
| BAUDRATE | 250000 | 115200 | 115200 | 250000 | 250000 | 250000 | 250000 | 250000 | 250000
| MOTHERBOARD | BOARD_RAMPS_14_EFB | BOARD_MELZI | BOARD_MELZI | BOARD_RAMPS_14_EFB | BOARD_RAMPS_14_EFB | BOARD_ULTIMAKER | BOARD_ULTIMAKER | BOARD_RAMPS_14_EFB | BOARD_MKS_BASE
| CUSTOM_MACHINE_NAME | "3D Printer" | "TronXY X5S" (DISABLED) | "TronXY X5S" | "Black Widow" | "Black Widow" | "3D Printer" | "HC Maker 7"
| DEFAULT_NOMINAL_FILAMENT_DIA | 3 | 3 | 1.75 | 3 | 1.75 | 1.75 | 1.75 | 1.75 | 1.75
Thermal Settings
| TEMP_SENSOR_0 (0=Not Used) | 1 | 1 | 1 | 11 | 11 | 1 | 1 | 1 | 1
| TEMP_SENSOR_BED (0=Not Used) | 0 | 1 | 1 | 11 | 11 | 1 | 1 | 1 | 1
PID Settings
| PID_AUTOTUNE_MENU | DISABLED | DISABLED | ENABLED | ENABLED | ENABLED |  | ENABLED
| DEFAULT_Kp | 22.2 | 22.2 | 22.2 | 33.99 | 33.99 | 22.2 | 20.65 (AutoTuned)
| DEFAULT_Ki | 1.08 | 1.08 | 1.08 | 4.87 | 4.87 | 1.08 | 1.5 (AutoTuned)
| DEFAULT_Kd | 114 | 114 | 114 | 59.3 | 59.3 | 114 | 71.07 (AutoTuned)
Extruder Settings
| EXTRUDE_MAXLENGTH | 200 | (X_MAX_LENGTH+ Y_MAX_LENGTH) | 200 | (X_MAX_LENGTH+ Y_MAX_LENGTH) | 200 | (X_MAX_LENGTH+ Y_MAX_LENGTH) | 200
Thermal Runaway
| THERMAL_PROTECTION_HOTENDS | ENABLED | ENABLED | ENABLED | ENABLED | ENABLED | DISABLED | ENABLED
| THERMAL_PROTECTION_BED | ENABLED | ENABLED | ENABLED | ENABLED | ENABLED | DISABLED | ENABLED
Mechanical Settings
| COREXY | DISABLED | ENABLE | ENABLE | DISABLED | DISABLED | DISABLED | DISABLED | DISABLED | DISABLED
Endstop Settings
| X_MIN_ENDSTOP_INVERTING | false | true | true | true | true | true | true
| Y_MIN_ENDSTOP_INVERTING | false | true | true | true | true | true | true
| Z_MIN_ENDSTOP_INVERTING | false | true | true | true | true | true | true
Movement Settings
| DEFAULT_AXIS_STEPS_PER_UNIT | { 80, 80, 4000, 500 } | { 80, 80, 400, 90 } | { 80, 80, 400, 90 } | {160,160,3200,500} | {160,160,3200,935} | {80,80,400,93} | {80,80,400,93}
| DEFAULT_MAX_FEEDRATE | { 300, 300, 5, 25 } | { 400, 400, 4, 50 } | { 300, 300, 5, 25 } | { 300, 300, 5, 25 } | { 300, 300, 5, 25 } | {400, 400, 4, 25} | {400, 400, 5, 25}
| DEFAULT_MAX_ACCELERATION | { 3000, 3000, 100, 10000 } | { 1000, 1000, 1000, 1000 } | { 1000, 1000, 100, 1000 } | { 1000, 1000, 100, 10000 } | { 1000, 1000, 100, 10000 } | {2000,2000,20,2000} | { 3000, 3000, 100, 10000 }
| DEFAULT_ACCELERATION | 3000 | 1000 | 1000 | 1000 | 1000 | 1000 | 3000
| DEFAULT_RETRACT_ACCELERATION | 3000 | 1000 | 1000 | 3000 | 3000 | 1000 | 3000
| DEFAULT_TRAVEL_ACCELERATION | 3000 | 1000 | 1000 | 1000 | 1000 | 1000 | 3000
| DEFAULT_XJERK | 10 | 20 | 20 | 20 | 20 | 20 | 10
| DEFAULT_YJERK | 10 | 20 | 20 | 20 | 20 | 20 | 10
| DEFAULT_ZJERK | 0.3 | 0.4 | 0.4 | 0.4 | 0.4 | 20 | 0.3
Probe Options
| Z_MIN_PROBE_USES_Z_MIN_ENDSTOP_PIN | ENABLE | DISABLE | ENABLE | ENABLE | ENABLE |  | ENABLE
| DISABLE_Z_MIN_PROBE_ENDSTOP | DISABLE | DISABLE | DISABLE | DISABLE | DISABLE |  | DISABLE
| PROBE_MANUALLY | DISABLE | ENABLE | ENABLED |  | ENABLED |  | ENABLED
| BLTOUCH | DISABLE | DISABLE | DISABLE |  | DISABLE |  | DISABLE
| BLTOUCH_DELAY | 375 | 375 | 375 |  | 375 |  | 375
| X_PROBE_OFFSET_FROM_EXTRUDER | 10 | 10 | 10 | -25 | 10 | DISABLE | 10
| Y_PROBE_OFFSET_FROM_EXTRUDER | 10 | 10 | 10 | 0 | 10 | DISABLE | 10
| Z_PROBE_OFFSET_FROM_EXTRUDER | 0 | 0 | 0 | -0.5 | 0 | DISABLE | 0
| Z_CLEARANCE_DEPLOY_PROBE | 10 | 10 | 10 |  | 10 |  | 10
| Z_CLEARANCE_BETWEEN_PROBES | 5 | 5 | 5 |  | 5 |  | 5
| Z_PROBE_OFFSET_RANGE_MIN | -20 | -20 | -20 |  | -20 |  | -20
| Z_PROBE_OFFSET_RANGE_MAX | 20 | 20 | 20 |  | 20 |  | 20
Driver Settings
| INVERT_X_DIR | false | true | true | FALSE | FALSE | FALSE | FALSE
| INVERT_Y_DIR | true | true | true | true | true | FALSE | FALSE
| INVERT_Z_DIR | false | false | false | true | TRUE | TRUE | TRUE
| INVERT_E0_DIR | false | false | false | false | false | false | false
Home Options
| NO_MOTION_BEFORE_HOMING | DISABLE |  | DISABLE |  | DISABLE |  | DISABLE
| Z_HOMING_HEIGHT | 4 (DISABLE) |  | 5 | 4 | 5 |  | DISABLE
Machine Settings
| X_BED_SIZE | 200 | 330 | 350 | 380 | 380 |  | 325
| Y_BED_SIZE | 200 | 330 | 340 | 250 | 250 |  | 325
| X_MIN_POS | 0 | 0 | 0 | 0 | 0 | 0 | 0
| Y_MIN_POS | 0 | -5 | 0 | 0 | 0 | 0 | 0
| Z_MIN_POS | 0 | 0 | 0 | 0 | 0 | 0 | 0
| X_MAX_POS | X_BED_SIZE | 350 | X_BED_SIZE | X_BED_SIZE | X_BED_SIZE | 325 | X_BED_SIZE
| Y_MAX_POS | Y_BED_SIZE | 340 | Y_BED_SIZE | Y_BED_SIZE | Y_BED_SIZE | 325 | Y_BED_SIZE
| Z_MAX_POS | 200 | 410 | 410 | 300 | 300 | 415 | 415
Filament Sensing
| FILAMENT_RUNOUT_SENSOR | DISABLED | DISABLED | DISABLED | DISABLED | DISABLED | DISABLED | DISABLED
| FIL_RUNOUT_INVERTING | false | false | false | true | false | true | true
| ENDSTOPPULLUP_FIL_RUNOUT | DISABLED | ENABLED | DISABLED | DISABLED | DISABLED | DISABLED | DISABLED
| FILAMENT_RUNOUT_SCRIPT | "M600" | "M600" | "M600" | "M600" | "M600" | "M600" | "M600"
Bed Leveling
| MESH_BED_LEVELING | DISABLED | DISABLED | ENABLE | DISABLED | ENABLE | DISABLED | ENABLE
| G26_MESH_VALIDATION | ENABLED |  | DISABLE
| LCD_BED_LEVELING | DISABLE | DISABLED | ENABLE |  | ENABLE |  | ENABLE
| MBL_Z_STEP | 0.025 | 0.025 | 0.025 | 0.025 | 0.025 | 0.025 | 0.025
| LCD_PROBE_Z_RANGE | 4 |  | 4 |  | 4 |  | 4
homing
| Z_SAFE_HOMING | DISABLE | DISABLE | ENABLE | ENABLE | ENABLE | DISABLE | DISABLE
extras
| EEPROM_SETTINGS | DISABLE | DISABLE | ENABLE | ENABLE | ENABLE | ENABLE | ENABLE
temperature
| PREHEAT_1_TEMP_HOTEND | 180 | 180 | 180 | 180 | 180 | 195 | 195
| PREHEAT_1_TEMP_BED | 70 | 40 | 70 | 70 | 70 | 55 | 60
| PREHEAT_1_FAN_SPEED | 0 | 0 | 0 | 0 | 0 | 0 | 0
| PREHEAT_2_TEMP_HOTEND | 240 | 240 | 240 | 240 | 240 | 230 | 240
| PREHEAT_2_TEMP_BED | 110 | 70 | 110 | 110 | 110 | 70 | 70
| PREHEAT_2_FAN_SPEED | 0 | 0 | 0 | 0 | 0 | 0 | 0
lcd
| DISPLAY_CHARSET_HD44780 | JAPANESE | JAPANESE | WESTERN | WESTERN | WESTERN | JAPANESE | JAPANESE | JAPANESE | JAPANESE
| SDSUPPORT | DISABLE | ENABLE | ENABLE | ENABLE | ENABLE | DISABLE | ENABLE
| REPRAP_DISCOUNT_FULL_GRAPHIC_SMART_CONTROLLER | DISABLE | ENABLE | ENABLE | ENABLE | ENABLE | ENABLE | ENABLE